## Sheet1
Review Questions 1, 2, 3 Practice Problem 6 & 10
| Name | Symbol |  | value | unit | given value | unit
Given parameters:
| frequency | f |  | 400 | Hz
| resistance | R |  | 24 | Ω
| inductance | L |  | 0.0159 | H | 15.9 | mH
| capacitance | V |  | 1.33e-05 | F | 13.3 | µF
| Total Voltage | E |  | 240 | V
Parameters to find:
| inductive reactance | Xʟ | 39.9611 | 40 | Ω
| capacitive reactance | Xᴄ | 29.9163 | 29.9 | Ω
| current in resistor | Iʀ | 10 | 10 | A
| current in inductor | Iʟ | 6.0058 | 6.01 | A
| current in capacitor | Iᴄ | 8.0224 | 8.02 | A
| true power | P | 5760 | 5760 | W
| reactive power in inductor | VARsʟ | 1441.4033 | 1440 | var
| reactive power in capacitor | VARsᴄ | 1925.369 | 1930 | var
| current in power supply | Iᴛ | 24.0846 | 24.1 | A
| apearant power | VA | 5780.2961 | 5780 | va
| power factor | PF | 99.6489 | 99.6 | %
| phase angle | ∠ϴ | 4.8028 | 4.8 | °
Ancillary Parameters:
| complex current | 𝕀
| complex impedance | ℤ
| complex power | 𝕊
Calculations:
|  | ℤʟ |  | 39.9610585536622j
|  | ℤᴄ |  | -29.9163426864465j
|  | Iʀ |  | 10
|  | 𝕀ʟ |  | -6.00584690912812j
|  | 𝕀ᴄ |  | 8.02237100020689j
|  | 𝕀ᴛ |  | 24+2.01652409107877j
|  | 𝕊 |  | 5760-483.965781858905j
|  | ϴ |  | -4.8028
|  | VARsʟ |  | 1441.40325819075j
|  | VARsᴄ |  | -1925.36904004965j
| Name | Symbol |  | value | unit
Given parameters:
| resistance | R |  | 16 | Ω
| inductive reactance | Xʟ |  | 8 | Ω
| capacitive reactance | Xᴄ |  | 20 | Ω
Parameters to find:
| impedance | Z | 10.243 | 10.2 | Ω
Ancillary Parameters:
| complex impedance | ℤ
Calculations:
|  | 1/ℤʟ |  | 0.125j
|  | 1/ℤᴄ |  | -0.05j
|  | 1/ℤᴛ |  | 0.0625+0.075j
|  | ℤᴛ |  | 6.55737704918033-7.86885245901639j
| Name | Symbol |  | value | unit
Given parameters:
| current in resistor | Iʀ |  | 38 | A
| current in inductor | Iʟ |  | 22 | A
| current in capacitor | Iᴄ |  | 7 | A
Parameters to find:
| current in power supply | Iᴛ | 40.8534 | 40.9 | A
Ancillary Parameters:
| complex current | 𝕀
Calculations:
|  | 𝕀ʟ |  | -22j
|  | 𝕀ᴄ |  | 7j
| Name | Symbol |  | value | unit
Given parameters:
| resistance | R |  | 60 | Ω
| inductive reactance | Xʟ |  | 180 | Ω
| capacitive reactance | Xᴄ |  | 20 | Ω
Parameters to find:
| Circuit Power Factor | PF | 35.1123 | 35.1 | %
Ancillary Parameters:
| complex impedance | ℤ
Calculations:
|  | 1/ℤʟ |  | 0.00555555555555556j
|  | 1/ℤᴄ |  | -0.05j
|  | 1/ℤᴛ |  | 0.0166666666666667-0.0444444444444444j
|  | ℤᴛ |  | 7.39726027397263+19.7260273972603j
ℤᴛ = Z∠ϴ
|  | Z∠ϴ |  | 21.1 | Ω | 69.444 | °
or
[6 empty] | 1.212 | radians
[6 empty] | 69.444 | °
21.0674
| Name | Symbol |  | value | unit
Given parameters:
| voltage | E |  | 240 | V
| true power | P |  | 600 | W
| power factor | PF |  | 75% | Ω
Parameters to find:
| total circuit curent | Iᴛ | 3.3333 | 3.33 | A
| total appearent power | VA |  | 800
ℤ_𝐶=("−" 𝕛)/2𝜋𝑓𝐿
ℤ_𝐿=𝕛2𝜋𝑓𝐿
𝐼_𝑅=𝐸_𝑇/𝑅
𝕀_𝐿=𝔼_𝑇/ℤ_𝐿
𝕀_𝐶=𝔼_𝑇/ℤ_𝐶
𝕀_𝑇=𝕀_𝑅+𝕀_𝐿+𝕀_𝐶
𝕊_𝐿=〖𝐸_𝑇〗^2/〖ℤ_𝐿〗^∗
𝕊_𝐶=〖𝐸_𝑇〗^2/〖ℤ_𝑐〗^∗
Review Question 1. An AC circuit contains a 24-Ω resistor, a 15.9-mH inductor, and a 13.3-µF capacitor connected in parallel. The circuit is connected to a 240-V, 400-Hz power supply. Find the following values.
Review Question 2. An RLC parallel circuit contains a resistor with a resistance of 16 Ω, an inductor with an inductive reactance of 8 Ω, and a capacitor with a capacitive reactance of 20 Ω. What is the total impedance of this circuit?
Review Question 3. The circuit shown in Figure 25–2 has a current of 38 A flowing through the resistor, 22 A flowing through the inductor, and 7 A flowing through the capacitor. What is the total circuit current?
Practice Problem 6. In an RLC parallel circuit, the resistor has a resistance of 60 Ω, the inductor has a reactance of 180 Ω, and the capacitor has a reactance of 80 Ω. Find the circuit power factor.
Practice Problem 10. An RLC parallel circuit is connected to 240 volts. The resistor has a power dissipation of 600 watts. If the circuit power factor is 75%, what is the total circuit current (Iᴛ)?
𝕊_𝑇=〖𝐼_𝑇〗^2 ℤ_𝑇⇔𝑉𝐴∠𝛳_𝑆°=〖𝐼_𝑇〗^2 𝑉𝐴∠𝛳_𝑍°⇔(𝑉𝐴∠𝛳_𝑆°)/(𝑍_𝑇∠𝛳_𝑍°)=〖𝐼_𝑇〗^2∠0°⇔𝑉𝐴/𝑍_𝑇 ∠(〖𝛳_𝑆°−𝛳〗_𝑍°)=〖𝐼_𝑇〗^2∠0°⇔〖𝛳_𝑆°−𝛳〗_𝑍°=0°
∴〖𝛳_𝑆°=𝛳〗_𝑍°